## Sheet1
DOI | Number | Title | Perovskite Component | B | X | RA | RB | RX | t | μ | Passivation-Molecules | CAS | SMILES | PCE
doi.org/10.1038/s41566-019-0390-x | 1 | Rational molecular passivation for high-performance perovskite light-emitting diodes | FAPbI3 | Pb | I | 253 | 119 | 220 | 0.98661 | 0.54091 | EDEA | 929-59-9 |  | 21.6%
doi.org/10.1002/cssc.202101573 | 2 | Defect Passivation for Perovskite Solar Cells: from Molecule Design to Device Performance | MAPbI3-xClx | Pb | I3-xClx | 217 | 119 | 200.5 | 0.924 | 0.59352 | Pyridine |  |  | 15.5%
|  |  | MAPbI3-xClx | Pb | I3-xClx | 217 | 119 | 200.5 | 0.924 | 0.59352 | Thiophene |  |  | 14.3%
|  |  | MAPbI3-xClx | Pb | I3-xClx | 217 | 119 | 200.5 | 0.924 | 0.59352 | IPFB | 827-15-6 |  | 15.7%
|  |  | MAPbI3 | Pb | I | 217 | 119 | 220 | 0.91152 | 0.54091 | PCBM | 609771-63-3 |  | 14.4%
|  |  | MAPbI3 | Pb | I | 217 | 119 | 220 | 0.91152 | 0.54091 | PTT | 26590-75-0 |  | 18.7%
|  |  | MAPbI3 | Pb | I | 217 | 119 | 220 | 0.91152 | 0.54091 | EDT | 540-63-6 |  | 19.2%
|  |  | MAPbI3 | Pb | I | 217 | 119 | 220 | 0.91152 | 0.54091 | Caffeine | 58 08 2 |  | 19.9%
|  |  | MAPbI3 | Pb | I | 217 | 119 | 220 | 0.91152 | 0.54091 | 4-DMABA | 100-10-7 |  | 19.9%
|  |  | MAPbI3 | Pb | I | 217 | 119 | 220 | 0.91152 | 0.54091 | SP3 |  |  | 20.4%
|  |  | MAPbI3 | Pb | I | 217 | 119 | 220 | 0.91152 | 0.54091 | 2-MP | 2637-34-5 |  | 20.3%
|  |  | MAPbI3 | Pb | I | 217 | 119 | 220 | 0.91152 | 0.54091 | Choline Chloride | 67-48-1 |  | 20%
|  |  | MAPbI3 | Pb | I | 217 | 119 | 220 | 0.91152 | 0.54091 | L-α-phosphatidyl Choline | 8002-43-5 |  | 19.6%
|  |  | FA0.85MA0.15PbI2.55Br0.45 | Pb | I2.55Br0.45 | 247.6 | 119 | 216.4 | 0.97823 | 0.54991 | DPSI | 15163-36-7 |  | 21.1%
|  |  | (FAPbI3)0.95 (MAPbBr3)0.05 | Pb | I0.95 Br0.05 | 251.2 | 119 | 218.8 | 0.98384 | 0.54388 | ImAcHCl | 3251-69-2 |  | 20.6%
|  |  | MAPbI3 | Pb | I | 217 | 119 | 220 | 0.91152 | 0.54091 | PCBB-3N-3I |  |  | 20.7%
|  |  | FA0.85MA0.15PbI2.55Br0.45 | Pb | I2.55Br0.45 | 247.6 | 119 | 216.4 | 0.97823 | 0.54991 | PPS | 25212-74-2 |  | 21.7%
|  |  | MAPbI3 | Pb | I | 217 | 119 | 220 | 0.91152 | 0.54091 | IDIC (n) | 1883441-92-6 |  | 19.5%
|  |  | MAPbI3 | Pb | I | 217 | 119 | 220 | 0.91152 | 0.54091 | ITIC (n) | 2099010-84-9 | CCCCCCC1=CC=C(C=C1)C2(C3=CC4=C(C=C3C5=C2C6=C(S5)C=C(S6)C=C7C(=C(C#N)C#N)C8=CSC=C8C7=O)C(C9=C4SC1=C9SC(=C1)C=C1C(=C(C#N)C#N)C2=CSC=C2C1=O)(C1=CC=C(C=C1)CCCCCC)C1=CC=C(C=C1)CCCCCC)C1=CC=C(C=C1)CCCCCC | 20.1%
|  |  | MAPbI3 | Pb | I | 217 | 119 | 220 | 0.91152 | 0.54091 | IT-4F (n) | 2127354-15-6 | CCCCCCC1=CC=C(C=C1)C2(C3=C(C4=C2C5=C(S4)C6=C(S5)C7=C(C6(C8=CC=C(C=C8)CCCCCC)C9=CC=C(C=C9)CCCCCC)C=C(S7)C=C1C(=C(C#N)C#N)C2=CC=CC=C2C1=O)SC(=C3)C=C1C(=C(C#N)C#N)C2=CC=CC=C2C1=O)C1=CC=C(C=C1)CCCCCC | 18.3%
|  |  | MAPbI3 | Pb | I | 217 | 119 | 220 | 0.91152 | 0.54091 | IDIS-Th (n) |  |  | 20%
|  |  | MAPbI3-xClx | Pb | I3-xClx | 217 | 119 | 200.5 | 0.924 | 0.59352 | INIC-4F (n) |  |  | 19.3%
|  |  | MAPbI3 | Pb | I | 217 | 119 | 220 | 0.91152 | 0.54091 | TPAC3M (p) |  |  | 17.5%
|  |  | MAPbI3 | Pb | I | 217 | 119 | 220 | 0.91152 | 0.54091 | BDPSOs (p) |  |  | 17.2%
|  |  | Cs0.05FA0.8MA0.15PbI2.49Br0.51 | Pb | I2.49Br0.51 | 243.3 | 119 | 215.92 | 0.96954 | 0.55113 | MPA-BTTI (p) |  |  | 21%
|  |  | Cs0.05FA0.875MA0.075PbI2.775Br0.225 | Pb | I2.775Br0.225 | 246 | 119 | 218.2 | 0.97343 | 0.54537 | MC1 (p) |  |  | 22%
|  |  | FA0.85MA0.15PbI2.55Br0.45 | Pb | I2.55Br0.45 | 247.6 | 119 | 216.4 | 0.97823 | 0.54991 | BDAD (p) |  |  | 22.8%
doi.org/10.1002/anie.202100243 | 3 | Highly Efficient Halide Perovskite Light-Emitting Diodes via Molecular Passivation | MAPbI3 | Pb | I | 217 | 119 | 220 | 0.91152 | 0.54091 | imidazolium |  |  | 15.6%
doi.org/10.1002/adma.201907757 | 4 | Tailored Amphiphilic Molecular Mitigators for Stable Perovskite Solar Cells with 23.5% Efficiency | Cs0.05FA0.85MA0.10Pb(I0.97Br0.03)3 | Pb | I0.97Br0.03 | 255.95 | 119 | 219.28 | 0.99337 | 0.54269 | 4-tert-butyl-benzylammonium iodide (tBBAI) | 2366873-27-8 |  | 23.5%
doi.org/10.1002/aenm.201803573 | 5 | Efficient and Stable Chemical Passivation on Perovskite Surface via Bidentate Anchoring | MAPbI3 | Pb | I | 217 | 119 | 220 | 0.91152 | 0.54091 | 2-mercaptopyridine (2-MP) | 2637-34-5 | C1=CC(=S)NC=C1 | 20.28%
doi.org/10.1002/adma.202007169 | 6 | Perovskite Light-Emitting Diodes with External Quantum Efficiency Exceeding 22% via Small-Molecule Passivation | PEA2PbBr4(CsPbBr3)4 | Pb |  |  | 119 |  |  |  | ethoxylated trimethylolpropane triacrylate (ETPTA) | 28961-43-5 | CCC(COCCOC(=O)C=C)(COCCOC(=O)C=C)COCCOC(=O)C=C | 22.49%
10.1002/ange.202105512 | 7 | Robust Molecular Dipole-Enabled Defect Passivation and Control of Energy-Level Alignment for High-Efficiency Perovskite Solar Cells | Cs0.06FA0.79MA0.15Pb(I0.85Br0.15)3 | Pb | (I0.85Br0.15)3 | 242.44 | 119 | 216.4 | 0.96735 | 0.54991 | chloropropyltrimethoxysilane (CPS, Cl-(CH2)3-Si-(OCH3)3) and chloromethyltrimethoxysilane (CMS, Cl-CH2-Si-(OCH3)3) |  |  | 20.3%
doi.org/10.1021/jacs.9b07182 | 8 | Investigation of Oxygen Passivation for High-Performance All-Inorganic Perovskite Solar Cells |  |  |  |  | 119
doi.org/10.1021/acsami.1c02218 | 9 | Efficient and Stable Carbon-Based Perovskite Solar Cells via Passivation by a Multifunctional Hydrophobic Molecule with Bidentate Anchors | MAPbI3 | Pb | I | 217 | 119 | 220 | 0.91152 | 0.54091 | 2-amino-5-(triflfluoromethyl)pyridine (5-TFMAP) | 74784-70-6 | C1=CC(=NC=C1C(F)(F)F)N | 14.96%
10.1002/aenm.201803766 | 10 | Efficient Defect Passivation for Perovskite Solar Cells by Controlling the Electron Density Distribution of Donor-π-Acceptor Molecules | MAPbI3 | Pb | I | 217 | 119 | 220 | 0.91152 | 0.54091 | SP3 |  |  | 20.43%
10.1021/acsami.9b21112 | 11 | Introduction of Multifunctional Triphenylamino Derivatives at the Perovskite/HTL Interface To Promote Efficiency and Stability of Perovskite Solar Cells | MAPbI3 | Pb | I | 217 | 119 | 220 | 0.91152 | 0.54091 | N-((4-(N,N,N-triphenyl)phenyl)ethyl)ammonium bromide (TPA-PEABr) |  |  | 18.15%
doi.org/10.1021/jacs.0c09560 | 12 | Molecular Interaction Regulates the Performance and Longevity of Defect Passivation for Metal Halide Perovskite Solar Cells | MAPbI3 | Pb | I | 217 | 119 | 220 | 0.91152 | 0.54091 | 2-Aminoethylphosphonic Acid (PA) | 2041-14-7 | C(CP(=O)(O)O)N | 22.35%
|  |  | MAPbI3 | Pb | I | 217 | 119 | 220 | 0.91152 | 0.54091 | Hypotaurine (SA) | 300-84-5 | C(CS(=O)O)N | 21.74%
|  |  | MAPbI3 | Pb | I | 217 | 119 | 220 | 0.91152 | 0.54091 | β-Alanine Additives (CA) | 107-95-9 | C(CN)C(=O)O | 21.26%
doi.org/10.1038/s41467-020-17633-3 | 13 | A bilateral interfacial passivation strategy promoting efficiency and stability of perovskite quantum dot light-emitting diodes | CsPbBr3 | Pb | Br | 167 | 119 | 196 | 0.81486 | 0.60714 | diphenylphosphine oxide-4-(triphenylsilyl)phenyl (TSPO1) | 1286708-86-8 | C1=CC=C(C=C1)[Si](C2=CC=CC=C2)(C3=CC=CC=C3)C4=CC=C(C=C4)P(=O)(C5=CC=CC=C5)C6=CC=CC=C6
doi.org/10.1039/D1TC03852D | 14 | Enhancing the efficiency and ambient stability of perovskite solar cells via a multifunctional trap passivation molecule |  |  |  |  | 119
doi.org/10.1002/solr.201900248 | 15 | Progress in Multifunctional Molecules for Perovskite Solar Cells |  |  |  |  | 119
doi.org/10.1002/adma.201706576 | 16 | Stable High-Performance Perovskite Solar Cells via Grain Boundary Passivation | MAPbI3 | Pb | I | 217 | 119 | 220 | 0.91152 | 0.54091 | DR3TBDTT | 1439861-04-7 | CCCCCCCCC1=C(SC(=C1)C=C2C(=O)N(C(=S)S2)CC)C3=CC=C(S3)C4=C(C=C(S4)C5=CC6=C(C7=C(C=C(S7)C8=CC(=C(S8)C9=CC=C(S9)C1=C(C=C(S1)C=C1C(=O)N(C(=S)S1)CC)CCCCCCCC)CCCCCCCC)C(=C6S5)C1=CC=C(S1)CC(CC)CCCC)C1=CC=C(S1)CC(CC)CCCC)CCCCCCCC | 19.3%
doi.org/10.1039/C9TA06718C | 17 | Defect passivation by alcohol-soluble small molecules for efficient p–i–n planar perovskite solar cells with high open-circuit voltage | MAPbI3-xClx | Pb | I3-xClx | 217 | 119 | 200.5 | 0.924 | 0.59352 | DTA | 1547-87-1 | CN(C)C(=O)C(F)(F)F | 21.45%
doi.org/10.1039/D1EE00062D | 18 | Passivation and process engineering approaches of halide perovskite films for high efficiency and stability perovskite solar cells | MAPbI3 | Pb | I | 217 | 119 | 220 | 0.91152 | 0.54091 | D–p–A SPs |  |  | 20.43%
|  |  | Cs0.06FA0.79MA0.15PbI2.55Br0.45 | Pb | I2.55Br0.45 | 242.44 | 119 | 216.4 | 0.96735 | 0.54991 | ABN |  |  | 21.02%
|  |  | MAPbI3 | Pb | I | 217 | 119 | 220 | 0.91152 | 0.54091 | DBTMT |  |  | 21.12%
|  |  | MAPbI3 | Pb | I | 217 | 119 | 220 | 0.91152 | 0.54091 | UAA |  |  | 21.5%
|  |  | FAxMA1-xPb(I1-yBry)3 | Pb | (I1-yBry)3 | 235 | 119 | 208 | 0.95795 | 0.57212 | TPA-PEABr |  |  | 18.15%
|  |  | MAPbI3 | Pb | I | 217 | 119 | 220 | 0.91152 | 0.54091 | CH3(CH2)42 CH3 (TTC) | 298-96-4 | C1=CC=C(C=C1)C2=NN([N+](=N2)C3=CC=CC=C3)C4=CC=CC=C4.[Cl-] | 20.05%
|  |  | FA0.85MA0.15PbI3 | Pb | I | 247.6 | 119 | 220 | 0.97535 | 0.54091 | TPFPB | 1109-15-5 | B(C1=C(C(=C(C(=C1F)F)F)F)F)(C2=C(C(=C(C(=C2F)F)F)F)F)C3=C(C(=C(C(=C3F)F)F)F)F | 21.6%
|  |  | (FAMA)PbIxBryCl3-x-y | Pb | IxBryCl3-x-y | 235 | 119 | 199 | 0.96505 | 0.59799 | Pyrazine (Pyr) |  |  | 20.58%
|  |  | MAPbI3-xClx | Pb | I3-xClx | 217 | 119 | 200.5 | 0.924 | 0.59352 | DTA |  |  | 21.45%
|  |  | MAPbI3-xClx | Pb | I3-xClx | 217 | 119 | 200.5 | 0.924 | 0.59352 | IPFB |  |  | 15.7%
|  |  | (FAPbI3)0.95(MAPbBr3)0.05 | Pb | I0.95 Br0.05 | 251.2 | 119 | 218.8 | 0.98384 | 0.54388 | EPC | 2294-38-4 | CC[N+]1=CC=CC=C1.[Cl-] | 21.19%
|  |  | FA0.9Cs0.1PbI3 | Pb | I | 244.4 | 119 | 220 | 0.96867 | 0.54091 | SN | CID：137700831 | C1=CC(=CC(=C1)N2C(=S)[NH+]=NN2)N.[I-] | 20.9%
|  |  | CS0.05FA0.85MA0.10Pb(I0.97Br0.03)3 | Pb | (I0.97Br0.03)3 | 245.1 | 119 | 219.28 | 0.97069 | 0.54269 | tBBAI | 2366873-27-8 |  | 23.5%
|  |  | FAPbI3 | Pb | I | 253 | 119 | 220 | 0.98661 | 0.54091 | Phenylalkylamines |  |  | 19.2%
|  |  | CS0.05FA0.81MA0.14PbI2.55Br0.45 | Pb | I2.55Br0.45 | 243.66 | 119 | 216.4 | 0.96992 | 0.54991 | D-4-tert-Butylphenylalanine (D4TBP) | 274262-82-7 | CC(C)(C)C1=CC=C(C=C1)CC(C(=O)O)N | 21.4%
|  |  | (FAPbI3)x(MAPbBr3)1-x | Pb | IxBr1-x | 235 | 119 | 208 | 0.95795 | 0.57212 | Theophylline |  |  | 23.48%
|  |  | Cs0.05FA0.81MA0.14PbI2.55Br0.45 | Pb | I2.55Br0.45 | 243.66 | 119 | 216.4 | 0.96992 | 0.54991 | Urea (CO(NH2)2) |  |  | 19.4%
|  |  | CsPbIxBr3-x | Pb | IxBr3-x | 167 | 119 | 208 | 0.8109 | 0.57212 | 6TIC-4F |  |  | 16.1%
|  |  | Cs0.05FA0.8MA0.15Pb(I0.83Br0.17)3 | Pb | (I0.83Br0.17)3 | 243.3 | 119 | 215.92 | 0.96954 | 0.55113 | TPFP |  |  | 22.02%
|  |  | FA1-xMAxPbI3 | Pb | I | 235 | 119 | 220 | 0.94907 | 0.54091 | PEAI |  |  | 23.32%
|  |  | (FAPbI3)1-x(MAPbBr3-yCly)x) | Pb |  | 235 | 119 | 199 | 0.96505 | 0.59799 | CH3O-PEAI |  |  | 22.98%
|  |  | CsFAMAPbIxBr3-x | Pb | IxBr3-x | 212.3 | 119 | 208 | 0.90886 | 0.57212 | HA2MAPb2I7 |  |  | 20.62%
|  |  | (FAPbI3)0.97(MAPbBr3)0.03 | Pb | I0.97Br0.03 | 251.92 | 119 | 219.28 | 0.98495 | 0.54269 | TMI |  |  | 18.93%
|  |  | MAPbI3 | Pb | I | 217 | 119 | 220 | 0.91152 | 0.54091 | Trimesic acid (TA) |  |  | 15.81%
|  |  | Cs0.05FA0.81MA0.14PbI2.55Br0.45 | Pb | I2.55Br0.45 | 243.66 | 119 | 216.4 | 0.96992 | 0.54991 | MSAPBS |  |  | 21.18%
|  |  | MAPbI3 | Pb | I | 217 | 119 | 220 | 0.91152 | 0.54091 | Thiosalicylic acid (TSA) |  |  | 18.07%
|  |  | MAPbI3 | Pb | I | 217 | 119 | 220 | 0.91152 | 0.54091 | PCBM |  |  | 16.9%
|  |  | MAPbI3 | Pb | I | 217 | 119 | 220 | 0.91152 | 0.54091 | C60NH2 |  |  | 18.34%
|  |  | MAPbI3 | Pb | I | 217 | 119 | 220 | 0.91152 | 0.54091 | Thioctic acid (TA) |  |  | 20.4%
|  |  | MAPbI3 | Pb | I | 217 | 119 | 220 | 0.91152 | 0.54091 | Quaternary ammonium halides (NR4+X_x0002_ )–choline chloride (ChCl)) |  |  | 20%
|  |  | FA0.85MA0.15Pb(I0.85Br0.15)3 | Pb | (I0.85Br0.15)3 | 247.6 | 119 | 216.4 | 0.97823 | 0.54991 | ChCl |  |  | 21%
|  |  | Cs0.07Rb0.03FA0.765MA0.135PbI2.55Br0.45 | Pb | I2.55Br0.45 | 239.09 | 119 | 216.4 | 0.96029 | 0.54991 | C4H12IN (n-BAI) |  |  | 22.77%
|  |  | Cs0.05Rb0.05(FA0.83MA0.17)Pb(I0.95Br0.05)3 | Pb | (I0.95Br0.05)3 | 237.53 | 119 | 218.8 | 0.95522 | 0.54388 | PFAI |  |  | 21.38%
|  |  | Cs0.05FA0.95PbI2.7Br0.3 | Pb | I2.7Br0.3 | 248.7 | 119 | 217.6 | 0.97957 | 0.54688 | BBA2PbI4 |  |  | 21.13%
|  |  | FA0.83MA0.12Cs0.05PbI2.64Br0.36 | Pb | I2.64Br0.36 | 244.38 | 119 | 217.12 | 0.97087 | 0.54808 | OLA ligand |  |  | 21.5%
|  |  | MAPbI3 | Pb | I | 217 | 119 | 220 | 0.91152 | 0.54091 | DR3T |  |  | 19.3%
|  |  | MAPbI3 | Pb | I | 217 | 119 | 220 | 0.91152 | 0.54091 | Aminoterephthalic acid (2AA) |  |  | 21.09%
|  |  | MAPbI3 | Pb | I | 217 | 119 | 221 | 0.91092 | 0.53846 | DA2PbI4 |  |  | 19.05%
|  |  | MAPbI3 | Pb | I | 217 | 119 | 222 | 0.91032 | 0.53604 | PTABr |  |  | 18.99%
|  |  | Cs0.15FA0.85PbI3 | Pb | I | 240.1 | 119 | 223 | 0.95749 | 0.53363 | PTABr |  |  | 19.82%
|  |  | Cs0.15FA0.75MA0.1PbI3 | Pb | I | 236.5 | 119 | 224 | 0.94934 | 0.53125 | PTABr |  |  | 21.41%
|  |  | MAPbI3 | Pb | I | 217 | 119 | 225 | 0.90855 | 0.52889 | C60 |  |  | 19.1%
|  |  | MAPbI3 | Pb | I | 217 | 119 | 226 | 0.90797 | 0.52655 | PFA |  |  | 16.18%
|  |  | Cs0.05(FA0.85MA0.15)0.95PbI2.55Br0.45 | Pb | I2.55Br0.45 | 243.57 | 119 | 227 | 0.96169 | 0.52423 | PFA |  |  | 21.31%
|  |  | MAPbI3 | Pb | I | 217 | 119 | 228 | 0.90681 | 0.52193 | SY-2 |  |  | 18.96%
|  |  | MAPbI3 | Pb | I | 217 | 119 | 229 | 0.90623 | 0.51965 | SQs |  |  | 18.83%
|  |  | MAPbI3 | Pb | I | 217 | 119 | 230 | 0.90566 | 0.51739 | TMTA |  |  | 19.26%
|  |  | MAPbI3 | Pb | I | 217 | 119 | 231 | 0.9051 | 0.51515 | PABAHI |  |  | 17.4%
|  |  | Cs0.05(FA0.92MA0.08)0.95Pb(I0.92Br0.08) | Pb | I0.92Br0.08 | 245.96 | 119 | 232 | 0.96287 | 0.51293 | Alkylamine ligands (AAMs) |  |  | 23%
|  |  | (MAPbBr3)0.15(FAPbI3)0.85 | Pb | Br0.15I0.85 | 247.6 | 119 | 233 | 0.96544 | 0.51073 | VBA ligand |  |  | 20.4%
|  |  | MAPbI3 | Pb | I | 217 | 119 | 234 | 0.90341 | 0.50855 | Methimazole (MMI) |  |  | 20.1%
|  |  | MAPbI3 | Pb | I | 217 | 119 | 235 | 0.90286 | 0.50638 | Guanidinium thiocyanate (GUTS) |  |  | 16.37%
doi.org/10.1002/adma.201907396 | 19 | Intermolecular π–π Conjugation Self-Assembly to Stabilize Surface Passivation of Highly Efficient Perovskite Solar Cells | MAPbI3 | Pb | I | 217 | 119 | 236 | 0.90231 | 0.50424 | tribenzyl_x0002_phosphine oxide (TBPO) |  |  | 21.6%
doi.org/10.1002/aenm.202003829 | 20 | A Facile Surface Passivation Enables Thermally Stable and Efficient Planar Perovskite Solar Cells Using a Novel IDTT-Based Small Molecule Additive | MAPbI3 | Pb | I | 217 | 119 | 237 | 0.90176 | 0.50211 | indacenodithieno[3,2-b]thiophenebased (IDTT-ThCz) |  |  | 22.5%
doi.org/10.1039/C8EE02542H | 21 | High performance ambient-air-stable FAPbI3 perovskite solar cells with molecule-passivated Ruddlesden–Popper/3D heterostructured film† |  | Pb | I |  | 119 | 238 |  | 0.5
doi.org/10.1021/acsami.8b22044 | 22 | Passivation of Grain Boundary by Squaraine Zwitterions for Defect Passivation and Efficient Perovskite Solar Cells | MAPbI3 | Pb | I | 217 | 119 | 239 | 0.90067 | 0.49791 | SQ |  |  | 18.83%
doi.org/10.1002/aenm.202100529 | 23 | Trap State Passivation by Rational Ligand Molecule Engineering toward Efficient and Stable Perovskite Solar Cells Exceeding 23% Efficiency | Cs0.05(FA0.83MA0.17)0.95PbI0.83Br0.17 | Pb | I0.83Br0.17 | 242.87 | 119 | 240 | 0.95109 | 0.49583 | 11 Maleimidoundecanoic acid (11MA) |  |  | 23.34%
DOI: 10.1126/science.aay9698 | 24 | Constructive molecular configurations for surface-defect passivation of perovskite photovoltaics | MAPbI3 | Pb | I | 217 | 119 | 241 | 0.8996 | 0.49378 | theophylline |  |  | 22.6%
doi.org/10.1002/smll.202005216 | 25 | Dual Defect-Passivation Using Phthalocyanine for Enhanced Efficiency and Stability of Perovskite Solar Cells | MAPbI3 | Pb | I | 217 | 119 | 242 | 0.89906 | 0.49174 | phthalo_x0002_cyanine (Pc) molecules (NP-SC6-ZnPc and NP-SC6-TiOPc) |  |  | 19.39%
doi.org/10.1021/acsenergylett.1c01126 | 26 | Interfacial Molecular Doping and Energy Level Alignment Regulation for Perovskite Solar Cells with Efficiency Exceeding 23% | FA0.9MA0.1PbI3 | Pb | I | 249.4 | 119 | 243 | 0.96182 | 0.48971 | CZ-Py |  |  | 23.5%
doi.org/10.1002/adfm.202002861 | 27 | Defect Passivation in Perovskite Solar Cells by Cyano-Based π-Conjugated Molecules for Improved Performance and Stability | FA0.81MA0.14Cs0.05PbI2.55Br0.45 | Pb | I2.55Br0.45 | 243.66 | 119 | 244 | 0.94994 | 0.4877 | indacenodithieno[3,2-b] thiophene (IDTT) |  |  | 21.2%
doi.org/10.1002/smll.201803350 | 28 | General Nondestructive Passivation by 4-Fluoroaniline for Perovskite Solar Cells with Improved Performance and Stability | MAPbI3 | Pb | I | 217 | 119 | 245 | 0.89748 | 0.48571 | 4-fluoroaniline (FAL) |  |  | 20.48%
doi.org/10.1016/j.cej.2020.126712 | 29 | Efficient and stable perovskite solar cells via surface passivation of an ultrathin hydrophobic organic molecular layer | Cs0.05(FA0.85MA0.15)0.95Pb(I0.85Br0.15)3 | Pb | I0.85Br0.15 | 243.57 | 119 | 246 | 0.94843 | 0.48374 | 4- (trifluoromethyl)benzylamine (TFMBA) |  |  | 20.56%
doi.org/10.1002/eom2.12146 | 30 | Enhanced electron transfer dynamics in perylene diimide passivated efficient and stable perovskite solar cells |  | Pb
doi.org/10.1039/C8TA11524A | 31 | Surface & grain boundary co-passivation by fluorocarbon based bifunctional molecules for perovskite solar cells with efficiency over 21% | MAPbI3 | Pb | I | 217 | 119 | 220 | 0.91152 | 0.54091 | Perfluorooctylamine (PFA) |  |  | 21.31%
doi.org/10.1002/solr.201800055 | 32 | A Lewis Base-Assisted Passivation Strategy Towards Highly Efficient and Stable Perovskite Solar Cells | Cs0.05(MA0.17FA0.83)0.95Pb(I0.83Br0.17)3 | Pb | I0.83Br0.17 | 242.97 | 119 | 215.92 | 0.96884 | 0.55113 | organic semiconducting nonfullerene acceptor (NFA) molecule IT-M |  |  | 20.5%
doi.org/10.1002/adma.201903239 | 33 | Simultaneous Bottom-Up Interfacial and Bulk Defect Passivation in Highly Efficient Planar Perovskite Solar Cells using Nonconjugated Small-Molecule Electrolytes | Cs0.05FA0.81MA0.14PbI2.55Br0.45 | Pb | I2.55Br0.45 | 243.66 | 119 | 216.4 | 0.96992 | 0.54991 | NSEs |  |  | 21.18%
doi.org/10.1002/aenm.201903696 | 34 | Highly Efficient Perovskite Solar Cells Enabled by Multiple Ligand Passivation | FA0.82MA0.13Cs0.05PbI2.87Br0.13 | Pb | I2.87Br0.13 | 244.02 | 119 | 218.96 | 0.96868 | 0.54348 | pentaerythritol tetrakis(3-mercaptopropionate) (denoted as ML) |  |  | 21.4%
doi.org/10.1021/acsenergylett.1c01898 | 35 | Interfacial Defect Passivation and Charge Carrier Management for Efficient Perovskite Solar Cells via a Highly Crystalline Small Molecule
doi.org/10.1016/j.joule.2020.07.002 | 36 | A Multi-functional Molecular Modifier Enabling Efficient Large-Area Perovskite Light-Emitting Diodes
doi.org/10.1039/D1TC02335G | 37 | Fluoroarene derivative based passivation of perovskite solar cells exhibiting excellent ambient and thermo-stability achieving efficiency >20%
doi.org/10.1021/acsami.1c21081 | 38 | Several Triazine-Based Small Molecules Assisted in the Preparation of High-Performance and Stable Perovskite Solar Cells by Trap Passivation and Heterojunction Engineering
10.1016/j.apsusc.2021.150267 | 39 | Understanding the surface passivation effects of Lewis base in perovskite solar cells
doi.org/10.1039/D1TA07963H | 40 | D–A–π–A organic sensitizer surface passivation for efficient and stable perovskite solar cells
doi.org/10.1021/acs.jpcc.0c11258 | 41 | Guanidinium Chloride Passivated Perovskites for Efficient Solar Cells: The Role of Passivating Solvent
doi.org/10.1002/ange.202109724 | 42 | Rational Surface-Defect Control via Designed Passivation for High-Efficiency Inorganic Perovskite Solar Cells
doi.org/10.1016/j.solmat.2021.111242 | 43 | Carboxyl functional group-assisted defects passivation strategy for efficient air-processed perovskite solar cells with excellent ambient stability
doi.org/10.1016/j.cej.2020.127204 | 44 | Tailoring multifunctional passivation molecules with halogen functional groups for efficient and stable perovskite photovoltaics
doi.org/10.1021/acsenergylett.1c01060 | 45 | Effect of Side-Group-Regulated Dipolar Passivating Molecules on CsPbBr3 Perovskite Solar Cells
doi.org/10.1039/C9SE01041F | 46 | Efficient defect passivation of perovskite solar cells via stitching of an organic bidentate molecule
doi.org/10.1016/j.nanoen.2017.12.028 | 47 | Molecular engineering of conjugated polymers for efficient hole transport and defect passivation in perovskite solar cells
doi.org/10.1021/acsaem.1c02536 | 48 | Defect Passivation through Cyclohexylethylamine Post-treatment for High-Performance and Stable Perovskite Solar Cells
doi.org/10.1021/accountsmr.1c00099 | 49 | Custom Molecular Design of Ligands for Perovskite Photovoltaics
doi.org/10.1016/j.cej.2021.131358 | 50 | Construction of efficient perovskite solar cell through small-molecule synergistically assisted surface defect passivation and fluorescence resonance energy transfer
doi.org/10.1021/acsenergylett.0c01813 | 51 | Thermally Stable Passivation toward High Efficiency Inverted Perovskite Solar Cells
doi.org/10.1002/adfm.201910710 | 52 | Multifunctional Phosphorus-Containing Lewis Acid and Base Passivation Enabling Efficient and Moisture-Stable Perovskite Solar Cells
doi.org/10.1002/aenm.202001920 | 53 | High-Performance Inverted Perovskite Solar Cells with Operational Stability via n-Type Small Molecule Additive-Assisted Defect Passivation
doi.org/10.1002/adfm.201808119 | 54 | Conjugated Molecules “Bridge”: Functional Ligand toward Highly Efficient and Long-Term Stable Perovskite Solar Cell
doi.org/10.1021/acsenergylett.1c00291 | 55 | Multifunctional Chemical Bridge and Defect Passivation for Highly Efficient Inverted Perovskite Solar Cells
doi.org/10.1016/j.solener.2020.02.025 | 56 | Boosting the efficiency and stability of perovskite solar cells through facile molecular engineering approaches
doi.org/10.1002/ange.202008494 | 57 | Molecular Ferroelectrics-Driven High-Performance Perovskite Solar Cells
doi.org/10.1002/solr.202000268 | 58 | Efficient Bidentate Molecules Passivation Strategy for High-Performance and Stable Inorganic CsPbI2Br Perovskite Solar Cells
doi.org/10.1039/D0EE01655A | 59 | A hole-transport material that also passivates perovskite surface defects for solar cells with improved efficiency and stability
doi.org/10.1002/adsu.202000078 | 60 | Efficient Trap Passivation of MAPbI3 via Multifunctional Anchoring for High-Performance and Stable Perovskite Solar Cells
doi.org/10.1016/j.jechem.2021.09.041 | 61 | Reformation of thiophene-functionalized phthalocyanine isomers for defect passivation to achieve stable and efficient perovskite solar cells
doi.org/10.1002/adfm.202101272 | 62 | Hybrid Perovskite Quantum Dot/Non-Fullerene Molecule Solar Cells with Efficiency Over 15%
doi.org/10.1021/acsami.9b15166 | 63 | Defect Passivation in Hybrid Perovskite Solar Cells by Tailoring the Electron Density Distribution in Passivation Molecules
doi.org/10.1002/aelm.202000604 | 64 | Small Molecule Modulator at the Interface for Efficient Perovskite Solar Cells with High Short-Circuit Current Density and Hysteresis Free
doi.org/10.1016/j.joule.2020.12.003 | 65 | D-A-π-A-D-type Dopant-free Hole Transport Material for Low-Cost, Efficient, and Stable Perovskite Solar Cells
doi.org/10.1039/D1TA08321J | 66 | Molecular interactions and functionalities of an organic additive in a perovskite semiconducting device: a case study towards high performance solar cells
doi.org/10.1038/s41467-020-18015-5 | 67 | Surface chelation of cesium halide perovskite by dithiocarbamate for efficient and stable solar cells
doi.org/10.1007/s12274-021-3600-z | 68 | Bioinspired molecules design for bilateral synergistic passivation in buried interfaces of planar perovskite solar cells